## Read Me
Introduction
This workbook is designed to calculate the water storage benefits associated with implementing
best management practices (BMPs) that increase infiltration and/or evapotranspiration.
These practices reduce surface runoff, and the associated water storage benefits can be calculated
by assessing the difference in runoff before and after BMP implementation.
This workbook applies the Technical Release 55 (TR-55) method to calculate surface runoff,
using a curve number approach (USDA NRCS, 1986).
Background
Improved water storage can provide many benefits, including flood control, increased channel stability,
and enhanced efficacy of downstream BMPs. However, measuring these benefits requires a clear, well-defined goal.
Defining this goal varies based on setting characteristics and the water quantity issue being addressed.
In general, establishing a goal should consider:
1. The size, linear extent, and upstream flow (rates and volume) contributing to the issue
2. Available downstream monitoring stations and long-term records
3. Appropriate watershed scale for managing the desired outcome
Based on these considerations, the assessment of future benefits associated with enhanced upland characteristics
for water storage should be grounded on an agreed-upon baseline. A clearly defined and well-communicated
objective is vital for generating meaningful assessments of water storage benefits and tracking progress
toward environmental goals. A clear and concise objective clarifies the desired performance characteristics
and provides a benchmark managers can use to generate a meaningful measure of progress.
Water Storage Benefit Calculations
The first step in calculating water storage benefits is to define the water storage goal.
This step is performed in the "Watershed Storage Goal" tab of this workbook.
The user will enter information provided in a U.S. Geological Survey (USGS) document
entitled: Techniques for Estimating the Magnitude and Frequency of Peak Flows on
Small Streams in Minnesota Based on Data through Water Year 2005 (USGS, 2010).
The second step is to determine the precipitation amount.
This step is performed in the "Selecting Precipitation Amount" tab of this workbook.
The user will gather precipitation data from the National Oceanic and Atmospheric Administration (NOAA)
Precipitation Frequency Data Server (NOAA, 2013) and enter the appropriate rainfall information for the
storm event that corresponds with the selected watershed storage goal.
The third step involves calculating the runoff in both the "Before BMP" and "After BMP" conditions.
This step uses the USDA NRCS Web Soil Survey website to gather soil data.
The user will input these data into the "BMP Site Water Storage Benefits" tab of this workbook.
The user then applies the soil information to identify the appropriate "curve number"
associated with the USDA NRCS TR-55 procedure for calculating surface runoff.
The fourth step is to review the water storage benefit results.
The results will be displayed in the "BMP Site Water Storage Results" tab of this workbook.
This worksheet calculates the difference in runoff between the "Before BMP" and
"After BMP" conditions to estimate water storage benefits.
The final step is to document and report the water storage benefit results.
A summary of the inputs and the results will be displayed in the "Site Water Storage Report" tab of this workbook.
Citations
MnDOT (2000) Drainage Manual. Office of Bridges and Structures. August 2000. Section 3.3.
| Available online at: | http://www.dot.state.mn.us/bridge/hydraulics/drainagemanual.html
MPCA (2014) Sediment Reduction Strategy for the Minnesota River and South Metro Mississippi River.
| Available online at: | http://www.pca.state.mn.us/index.php/water/water-types-and-programs/minnesotas-impaired-waters-and-tmdls/tmdl-projects/special-projects/sediment-reduction-strategy-for-the-minnesota-river-basin-and-south-metro-mississippi-river.html
NOAA (2013) Precipitation Frequency Data Server.
| Available online at: | http://hdsc.nws.noaa.gov/hdsc/pfds/pfds_map_cont.html?bkmrk=mn
USDA NRCS (1986) Urban Hydrology for Small Watersheds, TR-55. Conservation Engineering Division Technical Release 55. June 1986.
| Available online at: | http://www.nrcs.usda.gov/Internet/FSE_DOCUMENTS/stelprdb1044171.pdf
USDA NRCS (2007) National Engineering Handbook Part 630 Hydrology, Chapter 7 Hydrologic Soil Groups. (210–VI–NEH, May 2007)
| Available online at: | http://directives.sc.egov.usda.gov/OpenNonWebContent.aspx?content=17757.wba
USGS (2010) Techniques for Estimating the Magnitude and Frequency of Peak Flows on Small Streams in Minnesota Based on Data through Water Year 2005 Scientific Investigations Report 2009-5250, 2010.
| Available online at: | http://pubs.usgs.gov/sir/2009/5250/pdf/sir2009-5250.pdf

## Watershed Storage Goal
Determination of the Critical Stream Cubic Feet per Second Goal
Based on the watershed management goals for appropriate downstream flow monitoring gage, the
user will populate the green input boxes based on data collected from:
Techniques for Estimating the Magnitude and Frequency of Peak Flows
on Small Streams in Minnesota Based on Data through Water Year 2005
Scientific Investigations Report 2009-5250, 2010.
Accessed online September 10, 2014 at:
http://pubs.usgs.gov/sir/2009/5250/pdf/sir2009-5250.pdf
This document provides a map with the locations of monitoring stations and
the unique station identification number for those site with estimated peak-flow frequencies.
The user begins by locating the closest monitoring station downstream of the BMP being installed.
Figure 1 from the USGS document is a map that depicts locations of monitoring stations and
the unique station identification number for those sites with estimated peak-flow frequencies.
1) Locate the appropriate monitoring station for the water storage goal using the map in the USGS document depicting monitoring station locations
2) Enter the watershed reduction goal and reoccurrence interval
3) Using the identification number, locate the station information in Table 1 of the USGS report
4) Record the peak-flow cfs for the 1.5, 2, 5, 10, 25, 50, 100 and 500 year reoccurrence intervals
The water storage goal for the watershed table will be calculated for the user.
User Inputs:
| Watershed of concern |  |  | Name: | Watonwan River
|  |  |  | Station Number: | 5319500 |  |  |  |  | This Vlookup table will be hidden from user
Watershed reduction goal
|  | 25% | reduction of the 24-hour, |  | 1.5 | -yr recurrence interval |  |  |  |  | 1.5 | 2040
[11 empty] | 2 | 2800
| Station ID | 1.5-yr | 2-yr | 5-yr | 10-yr | 25-yr | 50-yr | 100-yr | 500-yr |  | 5 | 5230
| 211 | 2040 | 2800 | 5230 | 7290 | 10400 | 13100 | 16200 | 24800 |  | 10 | 7290
|  | Flows in cubic feet per second | [8 empty] | 25 | 10400
[11 empty] | 50 | 13100
| Water storage goal for the watershed (converted to a daily value) | [9 empty] | 100 | 16200
|  |  | Stream Flow Reduction | [7 empty] | 500 | 24800
| Cubic feet per second |  | 510
| Daily | cubic feet | 44064000
| Daily | acre-feet | 1011.5702
Example of User Input Correct Format:
| Watershed of concern |  |  | Name: | Watonwan River
|  |  |  | Station Number: | 5319500
Watershed reduction goal
|  | 25% | reduction of the |  | 2 | -yr reoccurrence interval
| Station ID | 1.5-yr | 2-yr | 5-yr | 10-yr | 25-yr | 50-yr | 100-yr | 500-yr
| 211 | 2040 | 2800 | 5230 | 7290 | 10400 | 13100 | 16200 | 24800
Flows in cubic feet per second

## Selecting Precipitation Amount
Determination of Appropriate Precipitation Amount for Water Storage Goal
Prediction of the frequency, magnitude and duration of precipitation events to generate predictable stream and
river recurrence intervals is an inexact science. However, for protection design criteria the Minnesota Department
of Transportation Drainage Manual (MnDOT, 2000) in section 3.3 correlates rainfalls of a certain frequency with
floods of the same frequency.
1) Use the National Ocean and Atmospheric Administration (NOAA) Precipitation Frequency Data Server, available at:
http://hdsc.nws.noaa.gov/hdsc/pfds/pfds_map_cont.html?bkmrk=mn
1a) Using the interactive map and cross hair curser, magnify the map and place the cross hairs as close to
the location of the field as possible.
1b) The Precipitation Data Server will produce a table of Precipitation Frequencies specific for the field based
on local weather records (Example Table shown in Figure 8). Capture the data for the 24 hour duration row.
The watershed goal selected is for the |  |  | 1.5 | recurrence interval. (This information was selected
by the user in the Watershed Storage Goal spreadsheet.)
2) Enter the 24-hour duration storm event for the appropriate recurrence interval (e.g., a 24-hr,
2-yr storm frequency precipitation estimate is 2.92 inches).
| 2.92 | inches of precipitation.
Note: When the 1.5-yr recurrence interval is selected for the watershed storage goal use a 2-yr recurrence interval for precipitation.

## BMP Site Water Storage Benefits
Upland Vegetation and Nonstructural Water Storage BMPs
| The Natural Resources Conservation Service (formerly the Soil Conservation Service) | [10 empty] | Change in crop rotation | Yes
| developed a hydrology model for runoff entitled: Urban Hydrology for Small Watersheds, TR-55. | [8 empty] | USDA NRCS. 1986. Urban Hydrology for Small Watersheds, TR-55 |  | Conservation Cover | No
| The document describes a comprehensive method for determining small watershed runoff dynamics | [9 empty] | Conservation Engineering Division Technical Release 55. June 1986 | Conservation Crop Rotation
| based on land use cover and management. | [9 empty] | Accessed on line September 10, 2014 at: | Conservation Reserve Program
Contour Buffer Strips
| The curve number calculation procedures can be applied to: | [9 empty] | http://www.nrcs.usda.gov/Internet/FSE_DOCUMENTS/stelprdb1044171.pdf | Contour Strip Cropping
|  | 1) Changes in crop rotations and/or vegetation species (e.g., switching crop rotations or | [9 empty] | Cover Crop
|  | conservation cover and other uses of perennials) | [9 empty] | Critical Area Planting
|  | 2) Changes in tillage or slope contour management (e.g., switching to no-till) | [7 empty] | MNDoT. | 2000. Drainage Manual. Office of Bridges and Structures. August 2000. | Field Border
|  | 3) Adding cover crops | [8 empty] | Section 3.3. Accessed on line September 11, 2014 at: | Hedgerow Planting
|  | 4) Pasture stand improvements | [8 empty] | http://www.dot.state.mn.us/bridge/hydraulics/drainagemanual.html | High Residue Tillage
Prescribed Grazing
| Step 1. Select BMP | [10 empty] | Range Management
| Enter BMP Description: | [10 empty] | Residue and Tillage Management
| Conservation Crop Rotation | [10 empty] | Riparian Forest Buffer
Riparian Herbaceous Cover
| Step 2. Collect Field Data using the USDA NRCS Web Soil Survey | [10 empty] | Strip Cropping
Tree/shrub Establishment
| The Web Soil Survey will provide information on the acreage in each soil classification and the hydrologic soil group for each soil. | [10 empty] | Vegetated Barrier
| The website is located at: |  | http://websoilsurvey.sc.egov.usda.gov/App/HomePage.htm | [8 empty] | Other
2a) Once at the site, push the green start button
2b) Input the State and County location for the BMP project on the Area of Interest (AOI) tab
2c) Locate the specific parcel on the aerial photo using the magnification and hand grab buttons
2d) Zoom in on the contributing area served by the BMP
Enlarge the image so the contributing area fills the view to the fullest extent possible
2e) Delineate the contributing area of the BMP using the AOI button
2f) Click the soil map tab located above the Area of Interest Interactive Map
2g) Select the Soil Data Explorer tab and then the Soil Properties and Qualities tab
2h) In the "Properties and Qualities Ratings" menu, select Soil Qualities and Features, then select Hydrologic Soil Group
2i) Click the View Rating button within the Hydrologic Soil Group menu to generate a table with information about each soil classification
2j) Copy the summary table and paste the soil data into the green cells below, and be sure to erase any existing data below
Table 1. Cut-and-Paste capture of field unit symbols, names, acres and percent of AOI.
Summary by Map Unit — Blue Earth County, Minnesota (MN013)
|  | Map unit symbol | Map unit name | Rating | Acres in AOI | Percent of AOI
|  | 84 | Brownton silty clay loam | C/D | 5.9 | 7.2%
|  | 86 | Canisteo clay loam, 0 to 2 percent slopes | C/D | 4.2 | 5.2%
|  | 102B | Clarion loam, 2 to 6 percent slopes | C | 0.7 | 0.9%
|  | 110 | Marna silty clay loam, 0 to 2 percent slopes | C/D | 28.7 | 35%
|  | 211 | Lura silty clay, 0 to 1 percent slopes | C/D | 8 | 9.7%
|  | 2k) Record the Total Area of Interest (Acres): |  |  | 310.2
In order to quantify the water storage benefits for a BMP that alters the amount of surface
| runoff leaving a field, the TR-55 model must be run twice. A Before BMP condition and an | [7 empty] | Soil map with overlay of subsurface drainage
After BMP condition are needed to determine the change.
For documentation on how to apply the TR-55 approach, refer to the NRCS TR-55 manual, which can be downloaded at:
http://www.nrcs.usda.gov/Internet/FSE_DOCUMENTS/stelprdb1044171.pdf
Step 3. Evaluate "Before BMP" condition
3a) Subdivide the Web Soil Survey results where they indicate two possible soil groups (e.g., B/D)
The user should take into account whether the field has subsurface drainage.
If the field is completely pattern tiled, soil group "B" will be applied.
If the field has no subsurface drainage, soil group "D" will be applied.
If the field is partially tiled, the user will adjust the results based on instructions in Step 3b.
3b) Subdivide the Web Soil Survey results based on the estimate of tiled areas
Overlay an approximation of the drainage pattern on the soil map. (See figure at right)
Estimate the relative portion of each soil group that is drained.
Apply this estimate to the % AOI for that soil group.
3c) Populate columns (A), (B), (C) and (F) of Table 2 (below) based on the Web Soil Survey results, adjusted for tiling information
3d) Populate column (D) of Table 2 based on land use information.
Identify the cover type, treatment, and hydrologic condition based on tables provided in the USDA NRCS TR-55 documentation.
The tables of interest for this step are Table 2-2b, 2-2c, and 2-2d, and start on page 18 of the pdf (USDA NRCS, 1986).
|  | This document is available online at: |  |  | http://www.nrcs.usda.gov/Internet/FSE_DOCUMENTS/stelprdb1044171.pdf
3e) Select the appropriate curve number for the vegetative cover type, treatment, and hydrologic condition
Use the tables provided in the USDA NRCS TR-55 documentation.
The tables of interest for this step are Table 2-2b, 2-2c, and 2-2d (USDA NRCS, 1986).
3f) Enter the selected curve numbers into column (E) of Table 2.
Table 2. Before BMP contributing area runoff curve number determination
| (A) Soil Map Symbol | (B) Is this soil type tiled? | (C) Hydrologic Soil Group Rating | (D) Cover type, treatment and hydrologic condition |  | (E) Curve Number | (F) % AOI | Product of CN x AOI
| 178 | Yes | A | Row Crop (SR, Poor) |  | 72 | 62.2 | 4478.4
| 183 | Yes | A | Row Crop (SR, Poor) |  | 72 | 16.4 | 1180.8
| 281 | Yes | B | Row Crop (SR, Poor) |  | 81 | 2.3 | 186.3
| 968 | Yes | B | Row Crop (SR, Poor) |  | 81 | 19.1 | 1547.1
0
0
0
0
0
0
0
0
0
0
[7 empty] | 100 | 7392.6
|  |  | Before Condition Curve Number: | 73.926 | 74
Step 4. Evaluate "After BMP" condition
Steps 3a - 3f are repeated below to determine the TR-55 curve number in the "After BMP" condition
4a) Adjust the information in column (D) of Table 3 based on conditions after BMP implementation.
4b) Select the appropriate curve number for the vegetative cover type, treatment, and hydrologic condition.
4c) Enter the selected curve numbers into column (E) of Table 3.
Table 3. After BMP contributing area runoff curve number determination
| (A) Soil Map Symbol | (B) Is the field tiled? | (C) Hydrologic Soil Group Rating | (D) Cover type, treatment and hydrologic condition |  | (E) Curve Number | (F) % AOI | Product of CN x AOI
| 178 | Yes | A | Row Crop (CR, good) |  | 64 | 62.2 | 3980.8
| 183 | Yes | A | Row Crop (CR, good) |  | 64 | 16.4 | 1049.6
| 281 | Yes | B | Row Crop (CR, good) |  | 75 | 2.3 | 172.5
| 968 | Yes | B | Row Crop (CR, good) |  | 75 | 19.1 | 1432.5
| 0 | 0 | 0 |  |  |  |  | 0
| 0 | 0 | 0 |  |  |  |  | 0
| 0 | 0 | 0 |  |  |  |  | 0
| 0 | 0 | 0 |  |  |  |  | 0
| 0 | 0 | 0 |  |  |  |  | 0
| 0 | 0 | 0 |  |  |  |  | 0
| 0 | 0 | 0 |  |  |  |  | 0
| 0 | 0 | 0 |  |  |  |  | 0
| 0 | 0 | 0 |  |  |  |  | 0
| 0 | 0 | 0 |  |  |  |  | 0
[7 empty] | 100 | 6635.4
|  |  | After Condition Curve Number: | 66.354 | 66

## BMP Site Water Storage Results
Determination of Runoff Reduction and Water Storage Amount
Contributing area of the BMP. (This is the total area of interest in Table 1)
|  | 310.2 | acres
| Selected precipitation amount from "Selecting Precipitation Amount" worksheet | [5 empty] | 2.92 | inches.
Calculation of "Before BMP" and "After BMP" conditions using the TR-55 runoff estimation equations
The TR-55 S value will be hidden from user
|  | Total Runoff for the Before BMP condition: | [6 empty] | S = | 3.5135
|  | Description |  |  | Value | Unit
|  | BMP Contributing Area = |  |  | 310.2 | (acres)
|  |  |  | Runoff = | 1.5359 | (inches)
|  |  |  | Runoff = | 5575.166 | (cubic feet/acre)
|  |  |  | Site Runoff = | 39.7019 | (acre-feet) |  |  | The TR-55 S value will be hidden from user
[9 empty] | S = | 5.1515
Total Runoff for the After BMP condition:
|  | Description |  |  | Value | Unit
|  | BMP Contributing Area = |  |  | 310.2 | (acres)
|  |  |  | Runoff = | 1.0717 | (inches)
|  |  |  | Runoff = | 3890.1842 | (cubic feet/acre)
|  |  |  | Site Runoff = | 27.7028 | (acre-feet)
The difference between the "Before BMP" condition and "After BMP" condition provides an estimate of runoff volume reduction provided by the BMP.
The estimate calculated is associated with a precipitation event that occurs across one 24-hour period. The reductions can be attributed
to increased infiltration to deep and shallow groundwater, as well as increased evapotranspiration. The entire
runoff reduction might not reflect a reduction in annual stream flow, as interflow pathways might still transport
a portion of the precipitation that fell within the BMP contributing area to the stream.
BMP Description:
Conservation Crop Rotation
Site Water Storage Benefit
|  | Description |  |  | Value | Unit
|  |  |  | Runoff Reduction = | 0.46418 | (inches)
|  |  |  | Runoff Reduction= | 1684.9818 | (cubic feet/acre)
|  |  |  | Site Runoff Reduction = | 11.9991 | (acre-feet)

## Site Water Storage Report
Vegetative Cover Water Storage Calculation Summary Report
General Information
Watershed of Concern |  |  |  | Watonwan River
Station Number |  |  |  | 5319500
Name of Land Owner / Manager |  |  | Phone:
Mailing address:
Conservation Practice implementing: |  |  | Conservation Crop Rotation
|  | Watershed Reduction Goal: | 25% | Reduction: | 510 |  | cfs
|  | Recurrence interval: | 1.5 | -year | Flow: | 2040 | cfs
Site Information
|  | Recurrence interval: | 1.5 | -year | 24-hour | 2.92 | inches
| Area protected by conservation practice: |  |  | 310.2 | acres
Area weighted average of curve number before practice: |  |  |  |  | 74
Area weighted average of curve number after practice: |  |  |  |  | 66
Results Data
Runoff calculated for field prior to increase in vegetative cover (using TR-55): |  |  |  |  | 5575.166 | cubic feet per acre
|  |  | 1.5359 | inches | 39.7019 | acre feet from site
Runoff calculated for the field after conservation practice:
[5 empty] | 3890.1842 | cubic feet per acre
|  |  | 1.0717 | inches | 27.7028 | acre feet from site
Site Water Storage Benefit Total: |  |  | 0.46418 | (inches)
|  |  | 1684.9818 | (cubic feet/acre)
|  |  | 11.9991 | (acre-feet)

## Watershed Water Storage Benefit
Determination of Water Storage Benefits at the Watershed Scale
Background
The site water storage benefits reflect the volume of edge-of-field runoff and/or interflow reduced from
the selected rain event (recurrence interval). The edge-of-field reduction volume estimate may not
provide the same benefits as it flows downstream. Several physical channel characteristics can alter the
size and timing of the volume for locations downstream. A partial list of these factors includes:
1) Time of concentration is a term used to identify the travel time necessary for water to flow from an
uppermost point in the watershed down to the point of interest. The effective time of concentration
will vary depending on the farm site's location in the watershed's tributary network.
2) Channel attenuation of flow can occur when certain channel and flood plain physical features are
present, examples include:
a) A losing or gaining reach, where permeable soils transfer stream flows to or from groundwater
b) Flood plain terraces, features that capture water and hold it after the peak hydrograph recedes
c) Run-of-the-river lakes, reservoirs and other impoundments
3) The timing of peak flow for a given location is influenced by many factors inherent to a specific
event's characteristics and associated prior precipitation events:
a) Does the storm travel across, downstream or upstream as it moves through the watershed?
b) How does the storm's magnitude and intensity vary across the watershed?
c) Are tributary peak flows synchronized or de-synchronized in a precipitation event?
d) What are the effects of antecedent moisture conditions and the short-term previous rainfall history
on the surface and soil infiltration rates, interflow according to the remaining pit, micro and macro pore capacity?
For the above reasons, and others not mentioned, the accurate prediction of downstream
peak flow reduction is not consistent or readily predicable for a precipitation recurrence interval event.
However, the purpose of a valuation standard is to provide a relatively easy-to-use estimate of
long-term averages. Two simplifying assumptions of the valuation standard method include:
1) The number of water storage practices implemented in the watershed are sufficient to create a
uniform distribution and even reduction across the watershed.
2) Implementation site precipitation recurrence intervals are directly correlated
to an equivalent recurrence interval for streamflow (MNDOT, 2000).
Example Approach
To link the long-term potential site water storage benefit to stream hydrograph reductions, the user
must first identify the hydrology or watershed model that provided the assessment used when creating
the peak flow reduction goal. In the MPCA Sediment Reduction Strategy (MPCA, 2014) the goal was set
to assist in achieving the reduction goals identified in a proposed Minnesota River Sediment Total
Maximum Daily Load study (TMDL). The proposed TMDL is based, in part, on the watershed assessment
model, Hydrologic Simulation Program -- Fortran (HSPF). Therefore, the hydrology assumptions used in this
model can be assumed to be capable of identifying salient river channel attenuation characteristics.
Step 1) Identify the modeled river segment related to the selected USGS stream gage used in the
Watershed Goal spreadsheet.
Step 2) Identify a headwaters contributing subwatershed that is representative of most headwaters
tributaries.
Step 3) Run a calibration HSPF model scenario; the output request is for daily flow results for each reach
starting with the headwaters down to the selected reach with the USGS monitoring station.
Step 4) Convert 1000 acres or more of row cropping to perennial grasses in the headwaters
subwatershed
Step 5) Rerun the HSPF model; the output request is for daily flow results for each reach starting with the
headwaters and progressing down to the selected reach with the USGS monitoring station in question.
Step 6) Format each output file to provide monthly and annual sums.
It is important to note that the change in water storage benefit calculated is for a typical event during
that would occur during the spring and summer periods after snow melt. Therefore, the hydraulic model
that is used to govern the water storage goal may provide increases in flow during the off season. For
example, a switch from row crop to perennial grass may increase runoff estimates (from HSPF) during
periods of winter thaw and/or where shallow groundwater interflow to streams exceeds the surface
runoff. These changes in flow path may very well enhance the desired objective. Commonly,
increases to baseflow events provides more aquatic life habitat and increased opportunities for
certain pollutant parameters to be assimilated. Therefore, checking for channel attenuation is best
completed when using longer time periods such as monthly sums.
Step 7) Beginning with the annual yearly totals determine the difference in flow for each reach. The
tables below are an actual illustration of this step based on the HSPF model results for Watonwan River.
Baseline (calibration modeling scenario)
| Time series List | [5 empty] | Baseline | (acre-feet)
| Constituent | ROVOL | ROVOL | ROVOL | ROVOL | ROVOL | ROVOL | ROVOL | ROVOL | ROVOL | ROVOL | ROVOL | ROVOL | ROVOL | ROVOL
| History 1 | from HrlyFlowrchBslnA.hbn | from HrlyFlowrchBslnA.hbn | from HrlyFlowrchBslnA.hbn | from HrlyFlowrchBslnA.hbn | from HrlyFlowrchBslnA.hbn | from HrlyFlowrchBslnB.hbn | from HrlyFlowrchBslnB.hbn | from HrlyFlowrchBslnB.hbn | from HrlyFlowrchBslnB.hbn | from HrlyFlowrchBslnB.hbn | from HrlyFlowrchBslnC.hbn | from HrlyFlowrchBslnC.hbn | from HrlyFlowrchBslnC.hbn | from HrlyFlowrchBslnC.hbn
| Location | R:11 | R:13 | R:30 | R:50 | R:70 | R:90 | R:110 | R:150 | R:170 | R:210 | R:230 | R:270 | R:290 | R:310
| Max | 1987 | 3013.4 | 26213 | 37859 | 44025 | 60006 | 97780 | 173820 | 196260 | 372160 | 403530 | 611340 | 615540 | 638090
| Mean | 1045.2 | 1588.7 | 13747 | 19285 | 22495 | 30983 | 50064 | 86980 | 97618 | 178250 | 199020 | 288610 | 290700 | 302240
| Min | 364.49 | 560.11 | 4954.3 | 6445.3 | 7479.7 | 10484 | 17938 | 31435 | 33423 | 64345 | 76012 | 112740 | 113490 | 117940
| 1996 | 1513.5 | 2294.49 | 19962.7 | 30241.3 | 36389.2 | 51363.5 | 84442.2 | 140685 | 158666 | 265992 | 296281 | 397231 | 399312 | 410581
| 1997 | 1444.32 | 2190.75 | 18580.4 | 26689.3 | 32475.8 | 46576 | 78007.5 | 133685 | 148419 | 248795 | 270334 | 406243 | 408890 | 423405
| 1998 | 877.792 | 1334.07 | 11323.2 | 14121.1 | 15626.8 | 20128.6 | 30850.2 | 56308.9 | 62546.1 | 117963 | 133382 | 209121 | 210838 | 220718
| 1999 | 670.431 | 1023.6 | 8790.29 | 14617.8 | 19055.7 | 30337.3 | 51691.3 | 84322.5 | 96334.1 | 159232 | 177274 | 247832 | 249695 | 260154
| 2000 | 397.026 | 607.802 | 5267.1 | 6445.35 | 7479.72 | 10484.5 | 17973.2 | 31435.3 | 33423.1 | 64344.6 | 76011.6 | 113844 | 114899 | 121050
| 2001 | 1853.32 | 2807.66 | 24231.4 | 35440.6 | 41685.6 | 56934.5 | 92212.6 | 157199 | 173439 | 300107 | 333218 | 439947 | 443085 | 460423
| 2002 | 525.972 | 801.254 | 7337.1 | 10669.5 | 11876 | 15213.7 | 24882.4 | 43298.2 | 46258.5 | 83067.3 | 96009.6 | 156071 | 158417 | 171260
| 2003 | 364.486 | 560.114 | 4954.31 | 6783.67 | 7994.34 | 11521.2 | 17938 | 38789.1 | 42385.6 | 72065.7 | 80047.2 | 112743 | 113491 | 117945
| 2004 | 512.671 | 783.36 | 6901.53 | 10105.3 | 11910.6 | 18853.4 | 34207.4 | 68853.6 | 84522.8 | 166976 | 190082 | 304285 | 306728 | 320075
| 2005 | 929.592 | 1415.19 | 12455.1 | 17371.9 | 19967.8 | 27583.9 | 42109.4 | 82637.4 | 94933.1 | 197189 | 224771 | 355550 | 359076 | 378044
| 2006 | 1038.71 | 1579.17 | 13679 | 17904.8 | 19866 | 25681.3 | 38084.9 | 66793.5 | 75192.8 | 158504 | 186507 | 269253 | 271360 | 283110
| 2007 | 1150.49 | 1748.83 | 15129.4 | 19122.4 | 21860 | 28807.1 | 44262.9 | 71134.1 | 79075.7 | 156234 | 178693 | 257976 | 260162 | 272130
| 2008 | 951.634 | 1447.94 | 12287.2 | 15668.8 | 17731.3 | 23561.3 | 37254.6 | 62403.1 | 70949.3 | 130433 | 144215 | 202905 | 204351 | 212447
| 2009 | 695.279 | 1056.22 | 9513.88 | 13731.9 | 15437.7 | 20051.3 | 30386.6 | 61837.9 | 66660 | 129872 | 144691 | 205156 | 206156 | 211836
| 2010 | 1987.01 | 3013.43 | 26213.4 | 37859.2 | 44025.1 | 60006.2 | 97780.2 | 173817 | 196256 | 372158 | 403526 | 611343 | 615538 | 638091
| 2011 | 1903.94 | 2889.23 | 24544.1 | 33924.4 | 38944.8 | 51410.6 | 84713.9 | 132978 | 147471 | 264887 | 296433 | 412822 | 414790 | 425826
| 2012 | 952.736 | 1454.18 | 12532.2 | 17147.3 | 20081.7 | 28204.6 | 44297.1 | 72487.6 | 82981.7 | 142492 | 151941 | 204035 | 205076 | 211026
Land Conversion (1000 acres of row crops switched to perennial grass)
| Timeseries List | [5 empty] | Land Conversion
| Constituent | ROVOL | ROVOL | ROVOL | ROVOL | ROVOL | ROVOL | ROVOL | ROVOL | ROVOL | ROVOL | ROVOL | ROVOL | ROVOL | ROVOL
| History 1 | from HrlyFlowrchGlCnA.hbn | from HrlyFlowrchGlCnA.hbn | from HrlyFlowrchGlCnA.hbn | from HrlyFlowrchGlCnA.hbn | from HrlyFlowrchGlCnA.hbn | from HrlyFlowrchGlCnB.hbn | from HrlyFlowrchGlCnB.hbn | from HrlyFlowrchGlCnB.hbn | from HrlyFlowrchGlCnB.hbn | from HrlyFlowrchGlCnB.hbn | from HrlyFlowrchGlCnC.hbn | from HrlyFlowrchGlCnC.hbn | from HrlyFlowrchGlCnC.hbn | from HrlyFlowrchGlCnC.hbn
| Location | R:11 | R:13 | R:30 | R:50 | R:70 | R:90 | R:110 | R:150 | R:170 | R:210 | R:230 | R:270 | R:290 | R:310
| Max | 1873.8 | 2900.7 | 26101 | 37750 | 43916 | 59898 | 97672 | 173710 | 196150 | 372050 | 403420 | 611240 | 615430 | 637980
| Mean | 910.19 | 1453.7 | 13612 | 19150 | 22360 | 30849 | 49930 | 86846 | 97484 | 178120 | 198890 | 288480 | 290560 | 302110
| Min | 287.7 | 484.51 | 4878.8 | 6336.5 | 7370.9 | 10376 | 17863 | 31327 | 33315 | 64236 | 75903 | 112670 | 113420 | 117870
| 1996 | 1426.48 | 2207.37 | 19875.5 | 30153.7 | 36301.6 | 51275.8 | 84354.5 | 140597 | 158579 | 265905 | 296193 | 397144 | 399224 | 410493
| 1997 | 1205 | 1951.51 | 18341.2 | 26450.4 | 32236.9 | 46337.2 | 77768.8 | 133447 | 148180 | 248556 | 270096 | 406004 | 408652 | 423166
| 1998 | 716.284 | 1172.62 | 11161.8 | 13960 | 15465.8 | 19967.7 | 30689.4 | 56148.2 | 62385.5 | 117802 | 133221 | 208960 | 210678 | 220557
| 1999 | 526.351 | 879.66 | 8646.41 | 14474.2 | 18912.1 | 30193.8 | 51547.9 | 84179.1 | 96190.7 | 159088 | 177130 | 247689 | 249552 | 260010
| 2000 | 287.703 | 498.578 | 5157.93 | 6336.48 | 7370.93 | 10375.8 | 17864.6 | 31326.7 | 33314.5 | 64236.1 | 75903.1 | 113736 | 114790 | 120941
| 2001 | 1707.74 | 2662.17 | 24086 | 35295.4 | 41540.5 | 56789.4 | 92067.6 | 157054 | 173294 | 299962 | 333073 | 439802 | 442940 | 460278
| 2002 | 597.656 | 873.03 | 7408.88 | 10741.3 | 11947.8 | 15285.5 | 24954.1 | 43369.9 | 46330.2 | 83139.1 | 96081.4 | 156142 | 158489 | 171332
| 2003 | 288.726 | 484.51 | 4878.77 | 6708.41 | 7919.15 | 11446.2 | 17863.1 | 38714.2 | 42310.6 | 71990.9 | 79972.3 | 112668 | 113417 | 117870
| 2004 | 392.487 | 663.282 | 6781.49 | 9985.41 | 11790.8 | 18733.6 | 34087.6 | 68733.9 | 84403.1 | 166856 | 189962 | 304166 | 306608 | 319955
| 2005 | 805.976 | 1291.62 | 12331.7 | 17248.6 | 19844.5 | 27460.7 | 41986.2 | 82514.2 | 94809.9 | 197066 | 224648 | 355427 | 358953 | 377921
| 2006 | 878.458 | 1419.03 | 13518.9 | 17745 | 19706.2 | 25521.6 | 37925.3 | 66633.9 | 75033.3 | 158345 | 186347 | 269094 | 271200 | 282951
| 2007 | 1077.23 | 1675.73 | 15056.4 | 19049.6 | 21787.4 | 28734.8 | 44190.6 | 71062 | 79003.6 | 156162 | 178621 | 257904 | 260090 | 272058
| 2008 | 758.856 | 1255.31 | 12094.6 | 15476.4 | 17539 | 23369.2 | 37062.6 | 62211.1 | 70757.4 | 130241 | 144023 | 202713 | 204160 | 212255
| 2009 | 654.382 | 1015.46 | 9473.18 | 13691.5 | 15397.4 | 20011.1 | 30346.5 | 61797.9 | 66620 | 129832 | 144651 | 205116 | 206116 | 211796
| 2010 | 1873.79 | 2900.73 | 26100.9 | 37750.2 | 43916.4 | 59897.7 | 97672.1 | 173709 | 196148 | 372050 | 403418 | 611235 | 615430 | 637983
| 2011 | 1523.62 | 2508.99 | 24164 | 33544.4 | 38564.9 | 51030.9 | 84334.4 | 132598 | 147091 | 264508 | 296054 | 412443 | 414411 | 425447
| 2012 | 752.413 | 1253.98 | 12332.1 | 16947.4 | 19881.8 | 28004.8 | 44097.3 | 72287.8 | 82781.9 | 142292 | 151741 | 203835 | 204876 | 210826
Water Volume Attenuation Estimate (Difference between baseline and land use change scenarios)
Annual Water Storage Benefit
| Model Reach | R:11 | R:13 | R:30 | R:50 | R:70 | R:90 | R:110 | R:150 | R:170 | R:210 | R:230 | R:270 | R:290 | R:310
| Year | (acre-feet)
| 1996 | 87.02 | 87.12 | 87.2 | 87.6 | 87.6 | 87.7 | 87.7 | 88 | 87 | 87 | 88 | 87 | 88 | 88
| 1997 | 239.32 | 239.24 | 239.2 | 238.9 | 238.9 | 238.8 | 238.7 | 238 | 239 | 239 | 238 | 239 | 238 | 239
| 1998 | 161.508 | 161.45 | 161.4 | 161.1 | 161 | 160.9 | 160.8 | 160.7 | 160.6 | 161 | 161 | 161 | 160 | 161
| 1999 | 144.08 | 143.94 | 143.88 | 143.6 | 143.6 | 143.5 | 143.4 | 143.4 | 143.4 | 144 | 144 | 143 | 143 | 144
| 2000 | 109.323 | 109.224 | 109.17 | 108.87 | 108.79 | 108.7 | 108.6 | 108.6 | 108.6 | 108.5 | 108.5 | 108 | 109 | 109
| 2001 | 145.58 | 145.49 | 145.4 | 145.2 | 145.1 | 145.1 | 145 | 145 | 145 | 145 | 145 | 145 | 145 | 145
| 2002 | -71.684 | -71.776 | -71.78 | -71.8 | -71.8 | -71.8 | -71.7 | -71.7 | -71.7 | -71.8 | -71.8 | -71 | -72 | -72
| 2003 | 75.76 | 75.604 | 75.54 | 75.26 | 75.19 | 75 | 74.9 | 74.9 | 75 | 74.8 | 74.9 | 75 | 74 | 75
| 2004 | 120.184 | 120.078 | 120.04 | 119.89 | 119.8 | 119.8 | 119.8 | 119.7 | 119.7 | 120 | 120 | 119 | 120 | 120
| 2005 | 123.616 | 123.57 | 123.4 | 123.3 | 123.3 | 123.2 | 123.2 | 123.2 | 123.2 | 123 | 123 | 123 | 123 | 123
| 2006 | 160.252 | 160.14 | 160.1 | 159.8 | 159.8 | 159.7 | 159.6 | 159.6 | 159.5 | 159 | 160 | 159 | 160 | 159
| 2007 | 73.26 | 73.1 | 73 | 72.8 | 72.6 | 72.3 | 72.3 | 72.1 | 72.1 | 72 | 72 | 72 | 72 | 72
| 2008 | 192.778 | 192.63 | 192.6 | 192.4 | 192.3 | 192.1 | 192 | 192 | 191.9 | 192 | 192 | 192 | 191 | 192
| 2009 | 40.897 | 40.76 | 40.7 | 40.4 | 40.3 | 40.2 | 40.1 | 40 | 40 | 40 | 40 | 40 | 40 | 40
| 2010 | 113.22 | 112.7 | 112.5 | 109 | 108.7 | 108.5 | 108.1 | 108 | 108 | 108 | 108 | 108 | 108 | 108
| 2011 | 380.32 | 380.24 | 380.1 | 380 | 379.9 | 379.7 | 379.5 | 380 | 380 | 379 | 379 | 379 | 379 | 379
| 2012 | 200.323 | 200.2 | 200.1 | 199.9 | 199.9 | 199.8 | 199.8 | 199.8 | 199.8 | 200 | 200 | 200 | 200 | 200
A few key points to note:
1) The change in estimated flow remains consistent through each reach downstream (except for
what appears to be a minor rounding error). There is no estimated water attenuation in this river, as
the BMP explains the entire altered flow amound.
2) There is an increase in flow during 2002, Which can be expected considering that 2001 was a flood
year and the perennial grass switched the flow path to interflow which was routed through the
watershed at a much slower rate.

## Sheet2
|  | Reach 1 | Reach 2 | Reach 3 |  |  | Reach 1 | Reach 2 | Reach 3
1 | 1 | 2 | 1 | 3 | 1 | 1 | 2 | 1 | 4
2 | 1 | 3 | 1 | 4 | 2 | 1 | 2 | 1 | 3
3 | 1 | 5 | 1 | 6 | 3 | 1 | 2 | 1 | 3
4 | 1 | 8 | 2 | 10 | 4 | 1 | 2 | 2 | 4
5 | 2 | 6 | 5 | 11 | 5 | 2 | 3 | 5 | 8
6 | 3 | 3 | 8 | 11 | 6 | 3 | 5 | 8 | 13
7 | 4 | 2 | 4 | 6 | 7 | 4 | 4 | 4 | 8
8 | 2 | 2 | 2 | 4 | 8 | 2 | 3 | 2 | 5
9 | 1 | 2 | 1 | 3 | 9 | 1 | 2 | 1 | 3
10 | 1 | 2 | 1 | 3 | 10 | 1 | 2 | 1 | 3