## READ ME
Introduction
This workbook is designed to calculate the water storage benefits associated with implementing
best management practices (BMPs) that capture and store water in above ground structures.
These practices consist of impoundments such as wetlands, water and sediment control basins (WASCOB) and ponds.
The method requires the user to input the average permanent pool elevation and maximum pool elevations.
In addition, the side slopes of the above ground feature and permanent pool square footage will need to be estimated.
These measurements are most accurate when completed using a bathymetric map. But an estimated volume can
be entered by using approximate dimensions when an adequate margin of safety is applied.
Background
Improved water storage can provide many benefits, including flood control, increased channel stability,
and enhanced efficacy of downstream BMPs. However, measuring these benefits requires a clear, well-defined goal.
Defining this goal varies based on setting characteristics and the water quantity issue being addressed.
In general, establishing a goal should consider:
1. The size, linear extent, and upstream flow (rates and volume) contributing to the issue
2. Available downstream monitoring stations and long-term records
3. Appropriate watershed scale for managing the desired outcome
Based on these considerations, the assessment of future benefits associated with enhanced upland characteristics
for water storage should be grounded on an agreed-upon baseline. A clearly defined and well-communicated
objective is vital for generating meaningful assessments of water storage benefits and tracking progress
toward environmental goals. A clear and concise objective clarifies the desired performance characteristics
and provides a benchmark managers can use to generate a meaningful measure of progress.
Water Storage Benefit Calculations
The first step in calculating water storage benefits is to define the water storage goal.
This step is performed in the "Watershed Storage Goal" tab of this workbook.
The user will enter information provided in a U.S. Geological Survey (USGS) document
entitled: Techniques for Estimating the Magnitude and Frequency of Peak Flows on
Small Streams in Minnesota Based on Data through Water Year 2005 (USGS, 2010).
The second step is to determine the precipitation amount.
This step is performed in the "Selecting Precipitation Amount" tab of this workbook.
The user will gather precipitation data from the National Oceanic and Atmospheric Administration (NOAA)
Precipitation Frequency Data Server (NOAA, 2013) and enter the appropriate rainfall information for the
storm event that corresponds with the selected watershed storage goal.
The third step involves calculating the runoff that is captured in the above ground structure
This step applies the user estimates of the volume of water captured when the storage structure
experiences increased volume from precipitation and then slowly bleeds off or contains that volume until infiltration
or evapotranspiration drains the system. See tab "TR-55 Runoff Estimation" for this step.
The fourth step is to review the water storage benefit results.
The results will be calculated in the "Surface Impoundment Inputs" tab of this workbook.
This worksheet calculates the difference in runoff between the "Before BMP" and
A summary of the inputs and the results will be displayed in the "Site Water Storage Benefit" tab of this workbook.
Bibliography
MnDOT (2000) Drainage Manual. Office of Bridges and Structures. August 2000. Section 3.3.
| Available online at: | http://www.dot.state.mn.us/bridge/hydraulics/drainagemanual.html
MPCA (2014) Sediment Reduction Strategy for the Minnesota River and South Metro Mississippi River.
| Available online at: | http://www.pca.state.mn.us/index.php/water/water-types-and-programs/minnesotas-impaired-waters-and-tmdls/tmdl-projects/special-projects/sediment-reduction-strategy-for-the-minnesota-river-basin-and-south-metro-mississippi-river.html
NOAA (2013) Precipitation Frequency Data Server.
| Available online at: | http://hdsc.nws.noaa.gov/hdsc/pfds/pfds_map_cont.html?bkmrk=mn
USDA NRCS (1986) Urban Hydrology for Small Watersheds, TR-55. Conservation Engineering Division Technical Release 55. June 1986.
| Available online at: | http://www.nrcs.usda.gov/Internet/FSE_DOCUMENTS/stelprdb1044171.pdf
USDA NRCS (2007) National Engineering Handbook Part 630 Hydrology, Chapter 7 Hydrologic Soil Groups. (210–VI–NEH, May 2007)
| Available online at: | http://directives.sc.egov.usda.gov/OpenNonWebContent.aspx?content=17757.wba
USGS (2010) Techniques for Estimating the Magnitude and Frequency of Peak Flows on Small Streams in Minnesota Based on Data through Water Year 2005 Scientific Investigations Report 2009-5250, 2010.
| Available online at: | http://pubs.usgs.gov/sir/2009/5250/pdf/sir2009-5250.pdf

## Watershed Storage Goal
Determination of the Critical Stream Cubic Feet per Second Goal
Based on the watershed management goals for the appropriate downstream flow monitoring gage, the
user will enter the USGS document entitled:
Techniques for Estimating the Magnitude and Frequency of Peak Flows
on Small Streams in Minnesota Based on Data through Water Year 2005
Scientific Investigations Report 2009-5250, 2010.
Accessed on line September 10, 2014 at:
http://pubs.usgs.gov/sir/2009/5250/pdf/sir2009-5250.pdf
The user begins by locating the closest monitoring station downstream of the BMP being installed.
Figure 1 from the USGS document is a map that depicts locations of monitoring stations and
the unique station identification number for those sites with estimated peak-flow frequencies.
Once the appropriate station is selected, the user locates the station in Table 1 of the USGS
document beginning on page 20. The table is organized by the Figure 1 map identification
number for the stations.
For example, the Watonwan River monitoring station near Garden City identification
number is 211.
Table 1 provides the station number, location description, station's period of record and
peak-flow cfs for the 1.5, 2, 5, 10, 25, 50, 100 and 500 year recurrence intervals.
User Inputs:
| Watershed of concern |  |  | Name: | Watonwan River
|  |  |  | Station Number: | 5319500 | [5 empty] | 1.5 | 2040
| Watershed reduction goal | [9 empty] | 2 | 2800
|  | 25% | reduction of the |  | 2 | -yr recurrence interval |  |  |  |  | 5 | 5230
[11 empty] | 10 | 7290
| Station ID | 1.5-yr | 2-yr | 5-yr | 10-yr | 25-yr | 50-yr | 100-yr | 500-yr |  | 25 | 10400
| 211 | 2040 | 2800 | 5230 | 7290 | 10400 | 13100 | 16200 | 24800 |  | 50 | 13100
|  | Flows in cubic feet per second | [8 empty] | 100 | 16200
[11 empty] | 500 | 24800
Water storage goal for the watershed (converted to a daily value)
Stream Flow Reduction
| Cubic feet per second |  | 700
| Daily | cubic feet | 60480000
| Daily | acre-feet | 1388.4298
Example of User Inputs:
| Watershed of concern |  |  | Name: | Watonwan River
|  |  |  | Station Number: | 5319500
Watershed reduction goal
|  | 25% | reduction of the |  | 2-yr | recurrence interval
| Station ID | 1.5-yr | 2-yr | 5-yr | 10-yr | 25-yr | 50-yr | 100-yr | 500-yr
| 211 | 2040 | 2800 | 5230 | 7290 | 10400 | 13100 | 16200 | 24800
Flows in cubic feet per second
Water storage goal for the watershed (converted to a daily value)
|  |  | Stream Flow Reduction | [6 empty] | changed cell C59 from 700 (in header) to blank; it didn't make sense to me to have it there…
| Cubic feet per second |  | 700
| Daily | cubic feet | 60480000
| Daily | acre-feet | 1388.4298

## Selecting Precipitation Amount
Determination of Appropriate Precipitation Amount for Water Storage Goal
Prediction of the frequency, magnitude and duration of precipitation events the generate predictable stream and
river recurrence intervals is an inexact science. However, for protection design criteria the Minnesota Department
of Transportation Drainage Manual (MNDoT, 2000) in section 3.3 correlates rainfalls of a certain frequency with
floods of the same frequency.
1) Use the National Ocean and Atmospheric Administration (NOAA) Precipitation Frequency Data Server, available at:
http://hdsc.nws.noaa.gov/hdsc/pfds/pfds_map_cont.html?bkmrk=mn
1a) Using the interactive map and cross hair curser, magnify the map and place the cross hairs as close to
the location of the field as possible.
1b) The Precipitation Data Server will produce a table of Precipitation Frequencies specific for the field based
on local weather records (Example Table shown in Figure 8). Capture the data for the 24 hour duration row.
The watershed goal selected is for the |  |  | 2 | -yr recurrence interval. (This information was selected
by the user in the Watershed Storage Goal spreadsheet.)
2) Enter the 24-hour duration storm event for the appropriate recurrence interval (e.g., the 24-hr,
2-yr storm frequency precipitation estimate is 2.92 inches).
| 2.92 | inches of precipitation.

## TR-55 Runoff Estimation
Determining the Flow to Upland Impoundments and Structural Water Storage BMPs
Surface impoundments can intercept and hold back runoff flows for short durations to dampen
hydrographs. In addition, when adequate capacity exists surface impoundments can redirect
water volumes into different flow paths. Example flow paths are:
Evapotranspiration
Shallow groundwater and/or interflow
Deep groundwater infiltration
Permanent pool storage
| The Natural Resources Conservation Service (formerly the Soil Conservation Service) | [11 empty] | Urban open space
| developed a hydrology model for runoff entitled: Urban Hydrology for Small Watersheds, TR-55. | [11 empty] | Impervious areas
| The document describes a comprehensive method for determining small watershed runoff dynamics | [11 empty] | Commercial districts
| based on land use cover and management. This process will be used in conjunction with the surface | [11 empty] | Industrial districts
| impoundment storage capacity to determine the water storage benefits at the site and downstream. | [11 empty] | Residential districts (1/8 acre or less)
Residential districts (1/4 acre)
| The curve number calculation procedures can be applied to: | [11 empty] | Residential districts (1/3 acre)
|  | 1) Creation or restoration of wetlands | [10 empty] | Residential districts (1/2 acre)
|  | 2) Water and Sediment Control Basins (WASCOB) | [10 empty] | Residential districts (1 acre)
|  | 3) Detention Basins | [10 empty] | Residential districts (2 acres)
Idle lands
Fallow
Row crops
| Step 1. Select Contributing Area Land Use | [11 empty] | Small grain
| Enter Land Use Description: | [11 empty] | Close-seeded or legumes or meadow
| Row crops | [11 empty] | Pasture, grassland, range
Meadow
| Step 2. Collect Field Data using the USDA NRCS Web Soil Survey | [11 empty] | Brush
Woods - grass
| The Web Soil Survey will provide information on the acreage in each soil classification and the hydrologic soil group for each soil. | [11 empty] | Woods
| The website is located at: |  | http://websoilsurvey.sc.egov.usda.gov/App/HomePage.htm | [9 empty] | Farmsteads
2a) Once at the site, push the green start button
2b) Input the State and County location for the BMP project on the Area of Interest (AOI) tab
2c) Locate the specific parcel on the aerial photo using the magnification and hand grab buttons
2d) Zoom in on the contributing area served by the BMP
Enlarge the image so the contributing area fills the view to the fullest extent possible
2e) Delineate the contributing area of the BMP using the AOI button
2f) Click the soil map tab located above the Area of Interest Interactive Map
2g) Select the Soil Data Explorer tab and then the Soil Properties and Qualities tab
2h) In the "Properties and Qualities Ratings" menu, select Soil Qualities and Features, then select Hydrologic Soil Group
2i) Click the View Rating button within the Hydrologic Soil Group menu to generate a table with information about each soil classification
2j) Copy the summary table and paste the soil data into the green cells below, and be sure to erase any existing data below
In urban settings the soil classification may already be disturbed. Caution should be taken applying these
ratings in disturbed areas.
Table 1. Cut-and-Paste capture of field unit symbols, names, acres and percent of AOI.
Summary by Map Unit — Blue Earth County, Minnesota (MN013)
|  | Map unit symbol | Map unit name | Rating | Acres in AOI | Percent of AOI
|  | 69B | Fedji loamy fine sand, 3 to 8 percent slopes | B | 44.1 | 35.3%
|  | 134 | Okoboji silty clay loam | C/D | 2.1 | 1.7%
|  | 136 | Madelia silty clay loam, 0 to 2 percent slopes | C/D | 0 | 0%
|  | 140 | Spicer silty clay loam | B/D | 0.6 | 0.5%
|  | 160 | Fieldon loam | B/D | 15.4 | 12.3%
|  | 181 | Litchfield loamy fine sand, 1 to 3 percent slopes | A | 5.3 | 4.2%
|  | 183 | Dassel loam | A/D | 6.1 | 4.8%
|  | 222B | Lasa fine sand, 2 to 8 percent slopes | A | 5.7 | 4.6%
|  | 281 | Darfur loam | B/D | 43 | 34.4%
|  | 1801B | Grogan loamy fine sand, 2 to 6 percent slopes | A | 2.8 | 2.2%
|  | Totals for Area of Interest |  |  | 125 | 100%
|  | 2k) Record the Total Area of Interest (Acres): |  |  | 125
In order to quantify the water storage benefits for a surface impoundment that alters the amount of surface
| runoff leaving a field, the TR-55 model must be run. | [10 empty] | Soil map with overlay of subsurface drainage
For documentation on how to apply the TR-55 approach, refer to the NRCS TR-55 manual, which can be downloaded at:
http://www.nrcs.usda.gov/Internet/FSE_DOCUMENTS/stelprdb1044171.pdf
Step 3. Evaluate Runoff Conditions
3a) Subdivide the Web Soil Survey results where they indicate two possible soil groups (e.g., B/D)
The user should take into account whether the field has subsurface drainage.
If the field is completely pattern tiled, soil group "B" will be applied.
If the field has no subsurface drainage, soil group "D" will be applied.
If the field is partially tiled, the user will adjust the results based on instructions in Step 3b.
3b) Subdivide the Web Soil Survey results based on the estimate of tiled areas
Overlay an approximation of the drainage pattern on the soil map. (See figure at right)
Estimate the relative portion of each soil group that is drained.
Apply this estimate to the % AOI for that soil group.
3c) Populate columns (A), (B), (C) and (F) of Table 2 based on the Web Soil Survey results, adjusted for tiling information
3d) Populate column (D) of Table 2 based on land use information.
Identify the cover type, treatment, and hydrologic condition based on tables provided in the USDA NRCS TR-55 documentation.
The tables of interest for this step are Table 2-2b, 2-2c, and 2-2d (USDA NRCS, 1986).
|  | This document is available online at: |  |  | http://www.nrcs.usda.gov/Internet/FSE_DOCUMENTS/stelprdb1044171.pdf
3e) Select the appropriate curve number for the vegetative cover type, treatment, and hydrologic condition
Use the tables provided in the USDA NRCS TR-55 documentation.
The tables of interest for this step are Table 2-2b, 2-2c, and 2-2d (USDA NRCS, 1986).
3f) Enter the selected curve numbers into column (E) of Table 2.
Table 2. Contributing area runoff curve number determination
| (A) Soil Map Symbol | (B) Map Unit Name | (C) Hydrologic Soil Group Rating | (D) Cover type, treatment and hydrologic condition |  | (E) Curve Number | (F) % AOI | Product of CN x AOI
| 69B | Fedji loamy fine sand, 3 to 8 percent slopes | B | Row Crop (SR, Poor) |  | 81 | 35.3% | 28.593
| 134 | Okoboji silty clay loam | C | Row Crop (SR, Poor) |  | 88 | 1.7% | 1.496
| 136 | Madelia silty clay loam, 0 to 2 percent slopes | C | Row Crop (SR, Poor) |  | 88 | 0% | 0
| 140 | Spicer silty clay loam | B | Row Crop (SR, Poor) |  | 81 | 0.5% | 0.405
| 160 | Fieldon loam | B | Row Crop (SR, Poor) |  | 81 | 12.3% | 9.963
| 181 | Litchfield loamy fine sand, 1 to 3 percent slopes | A | Row Crop (SR, Poor) |  | 72 | 4.2% | 3.024
| 183 | Dassel loam | A | Row Crop (SR, Poor) |  | 72 | 4.8% | 3.456
| 222B | Lasa fine sand, 2 to 8 percent slopes | A | Row Crop (SR, Poor) |  | 72 | 4.6% | 3.312
| 281 | Darfur loam | B | Row Crop (SR, Poor) |  | 81 | 34.4% | 27.864
| 1801B | Grogan loamy fine sand, 2 to 6 percent slopes | A | Row Crop (SR, Poor) |  | 72 | 2.2% | 1.584
| 0 | 0 | 0 |  |  |  | 100% | 0
| 0 | 0 | 0 |  |  |  | 0% | 0
| 0 | 0 | 0 |  |  |  | 0% | 0
| 0 | 0 | 0 |  |  |  | 0% | 0
[7 empty] | 100% | 79.697
|  |  | Before Condition Curve Number: | 79.697 | 80
Step 4. Determination of Runoff Amount
Contributing area to the surface impoundment. (This is the total area of interest in Table 1)
|  |  | 125 | acres
|  | Selected precipitation amount from "Selecting Precipitation Amount" worksheet | [7 empty] | 2.92 | inches.
Calculation of runoff using the TR-55 estimation equations is as follows:
|  |  | Total runoff for the surface impoundment: | [5 empty] | S = | 2.5
Table 3. Total Runoff Summary.
|  |  | Description |  |  | Value | Unit
|  |  | Contributing Area = |  |  | 125 | (acres)
[5 empty] | Runoff = | 1.8771 | (inches/acre)
[5 empty] | Runoff = | 6813.6962 | (cubic feet/acre)
[5 empty] | Site Runoff = | 19.5526 | (acre-feet)

## Surface Impoundment Inputs
Determining the Upland Impoundments or Structural BMP Water Storage Capacity
| BMP Selected |  | Urban Storm Water Impoundment (Retention Basin)
| To determine the water storage capacity of a surface impoundment structures the pool volume must | [9 empty] | BMPs
| be determined. Sources of accurate pool dimensions can come from bathymetric maps of large wetlands, | [9 empty] | Wetland (Creation)
| and design drawings of storm ponds or WASCOBs. | [9 empty] | Wetland (Restoration)
WASCOB
| Because bathymetric maps and topographic surveys are expensive to create in filled pools it is recommended | [9 empty] | Urban Storm Water Impoundment (Retention Basin)
to use construction as-built plans or design drawings. To estimate the water storage capacity of the
surface impoundment structure, the conservationist must determine:
|  | 1. Maximum elevation of the permanent wet pool | [5 empty] | 1205 | elevation in feet | Plans
Surveyed
|  | 2. Maximum elevation of the impoundment prior to overflowing into a spillway or larger | [7 empty] | Estimated
|  | capacity effluent structure such as a weir or bypass pipe | [5 empty] | 1206 | elevation in feet
|  | Depth of water storage pool: |  |  | 1 |  | Even Contours? | FALSE
3. In two-foot increments determine the spatial footprint of the pool in square feet
|  | Depth of Water Storage |  | Area (sq. ft.) |  | Acre-feet of Storage |  | Cubic Feet
|  | 1205 |  | 600
|  | 1207 |  | 700 |  | 0.029844 |  | 1300
|  | 1209 |  | 800 |  | 0.034435 |  | 1500
|  | 1211 |  | 900 |  | 0.039027 |  | 1700
|  | 1213 |  | 490 |  | 0.03191 |  | 1390
|  | 1215 |  |  |  | 0.011249 |  | 490
|  | 1217 |  |  |  | 0 |  | 0
|  | 1219 |  |  |  | 0 |  | 0
|  | 1221 |  |  |  | 0 |  | 0
|  | 1223 |  |  |  | 0 |  | 0
|  | 1225 |  |  |  | 0 |  | 0
[6 empty] | 0.14646 |  | 6380
|  | 4. Are the measurements from plans, surveyed or estimated? | [5 empty] | Plans
[7 empty] | Construction/Survey based volume estimate used, margin of safety = | 10%
Water Storage Summary
|  |  | Site Water Storage Capacity |  |  | 0.13182 |  | acre-feet
|  |  | Site Water Storage Capacity |  |  | 5742 |  | cubic feet

## Site Water Storage Benefit
Surface Water Impoundment Water Storage Calculation Summary Report
General Information
Watershed of Concern | Watonwan River
Station Number | 5319500
Name of Land Owner / Manager | Phone:
Mailing Address
BMP Selected | Urban Storm Water Impoundment (Retention Basin)
Watershed Reduction Goal | 25%
Recurrence Interval (years) | 2
Input Data
Recurrence Interval | 2
24-hour duration storm event | 2.92
Contributing area to surface impoundment | 125
Maximum Elevation 1 | 1205
Maximum Elevation 2 | 1206
Results Data
Storage capacity (acre-feet) of the surface impoundment | 0.14646
Rainfall amount (inch) within recurrence interval | 2.92
Recurrence interval | 2
Runoff volume (acre-feet) | 19.5526
Site water storage benefit (acre-feet) | 0.14646

## Watershed Water Storage Benefit
Determination of Water Storage Benefits at the Watershed Scale
Background
The site water storage benefits reflect the volume of edge-of-field runoff and/or interflow reduced from
the selected rain event (recurrence interval). The edge-of-field reduction volume estimate may not
provide the same benefits as it flows downstream. Several physical channel characteristics can alter the
size and timing of the volume for locations downstream. A partial list of these factors includes:
1) Time of concentration is a term used to identify the travel time necessary for water to flow from an
uppermost point in the watershed down to the point of interest. The effective time of concentration
will vary depending on the farm site's location in the watershed's tributary network.
2) Channel attenuation of flow can occur when certain channel and flood plain physical features are
present, examples include:
a) A losing or gaining reach, where permeable soils transfer stream flows to or from groundwater
b) Flood plain terraces, features that capture water and hold it after the peak hydrograph recedes
c) Run-of-the-river lakes, reservoirs and other impoundments
3) The timing of peak flow for a given location is influenced by many factors inherent to a specific
event's characteristics and associated prior precipitation events:
a) Does the storm travel across, downstream or upstream as it moves through the watershed?
b) How does the storm's magnitude and intensity vary across the watershed?
c) Are tributary peak flows synchronized or de-synchronized in a precipitation event?
d) What are the effects of antecedent moisture conditions and the short-term previous rainfall history
on the surface and soil infiltration rates, interflow according to the remaining pit, micro and macro pore capacity?
For the above reasons, and others not mentioned, the accurate prediction of downstream
peak flow reduction is not consistent or readily predicable for a precipitation recurrence interval event.
However, the purpose of a valuation standard is to provide a relatively easy-to-use estimate of
long-term averages. Two simplifying assumptions of the valuation standard method include:
1) The number of water storage practices implemented in the watershed are sufficient to create a
uniform distribution and even reduction across the watershed.
2) Implementation site precipitation recurrence intervals are directly correlated
to an equivalent recurrence interval for streamflow (MNDOT, 2000).
Example Approach
To link the long-term potential site water storage benefit to stream hydrograph reductions, the user
must first identify the hydrology or watershed model that provided the assessment used when creating
the peak flow reduction goal. In the MPCA Sediment Reduction Strategy (MPCA, 2014) the goal was set
to assist in achieving the reduction goals identified in a proposed Minnesota River Sediment Total
Maximum Daily Load study (TMDL). The proposed TMDL is based, in part, on the watershed assessment
model, Hydrologic Simulation Program -- Fortran (HSPF). Therefore, the hydrology assumptions used in this
model can be assumed to be capable of identifying salient river channel attenuation characteristics.
Step 1) Identify the modeled river segment related to the selected USGS stream gage used in the
Watershed Goal spreadsheet.
Step 2) Identify a headwaters contributing subwatershed that is representative of most headwaters
tributaries.
Step 3) Run a calibration HSPF model scenario; the output request is for daily flow results for each reach
starting with the headwaters down to the selected reach with the USGS monitoring station.
Step 4) Convert 1000 acres or more of row cropping to perennial grasses in the headwaters
subwatershed
Step 5) Rerun the HSPF model; the output request is for daily flow results for each reach starting with the
headwaters and progressing down to the selected reach with the USGS monitoring station in question.
Step 6) Format each output file to provide monthly and annual sums.
It is important to note that the change in water storage benefit calculated is for a typical event during
that would occur during the spring and summer periods after snow melt. Therefore, the hydraulic model
that is used to govern the water storage goal may provide increases in flow during the off season. For
example, a switch from row crop to perennial grass may increase runoff estimates (from HSPF) during
periods of winter thaw and/or where shallow groundwater interflow to streams exceeds the surface
runoff. These changes in flow path may very well enhance the desired objective. Commonly,
increases to baseflow events provides more aquatic life habitat and increased opportunities for
certain pollutant parameters to be assimilated. Therefore, checking for channel attenuation is best
completed when using longer time periods such as monthly sums.
Step 7) Beginning with the annual yearly totals determine the difference in flow for each reach. The
tables below are an actual illustration of this step based on the HSPF model results for Watonwan River.
Baseline (calibration modeling scenario)
| Time series List | [5 empty] | Baseline | (acre-feet)
| Constituent | ROVOL | ROVOL | ROVOL | ROVOL | ROVOL | ROVOL | ROVOL | ROVOL | ROVOL | ROVOL | ROVOL | ROVOL | ROVOL | ROVOL
| History 1 | from HrlyFlowrchBslnA.hbn | from HrlyFlowrchBslnA.hbn | from HrlyFlowrchBslnA.hbn | from HrlyFlowrchBslnA.hbn | from HrlyFlowrchBslnA.hbn | from HrlyFlowrchBslnB.hbn | from HrlyFlowrchBslnB.hbn | from HrlyFlowrchBslnB.hbn | from HrlyFlowrchBslnB.hbn | from HrlyFlowrchBslnB.hbn | from HrlyFlowrchBslnC.hbn | from HrlyFlowrchBslnC.hbn | from HrlyFlowrchBslnC.hbn | from HrlyFlowrchBslnC.hbn
| Location | R:11 | R:13 | R:30 | R:50 | R:70 | R:90 | R:110 | R:150 | R:170 | R:210 | R:230 | R:270 | R:290 | R:310
| Max | 1987 | 3013.4 | 26213 | 37859 | 44025 | 60006 | 97780 | 173820 | 196260 | 372160 | 403530 | 611340 | 615540 | 638090
| Mean | 1045.2 | 1588.7 | 13747 | 19285 | 22495 | 30983 | 50064 | 86980 | 97618 | 178250 | 199020 | 288610 | 290700 | 302240
| Min | 364.49 | 560.11 | 4954.3 | 6445.3 | 7479.7 | 10484 | 17938 | 31435 | 33423 | 64345 | 76012 | 112740 | 113490 | 117940
| 1996 | 1513.5 | 2294.49 | 19962.7 | 30241.3 | 36389.2 | 51363.5 | 84442.2 | 140685 | 158666 | 265992 | 296281 | 397231 | 399312 | 410581
| 1997 | 1444.32 | 2190.75 | 18580.4 | 26689.3 | 32475.8 | 46576 | 78007.5 | 133685 | 148419 | 248795 | 270334 | 406243 | 408890 | 423405
| 1998 | 877.792 | 1334.07 | 11323.2 | 14121.1 | 15626.8 | 20128.6 | 30850.2 | 56308.9 | 62546.1 | 117963 | 133382 | 209121 | 210838 | 220718
| 1999 | 670.431 | 1023.6 | 8790.29 | 14617.8 | 19055.7 | 30337.3 | 51691.3 | 84322.5 | 96334.1 | 159232 | 177274 | 247832 | 249695 | 260154
| 2000 | 397.026 | 607.802 | 5267.1 | 6445.35 | 7479.72 | 10484.5 | 17973.2 | 31435.3 | 33423.1 | 64344.6 | 76011.6 | 113844 | 114899 | 121050
| 2001 | 1853.32 | 2807.66 | 24231.4 | 35440.6 | 41685.6 | 56934.5 | 92212.6 | 157199 | 173439 | 300107 | 333218 | 439947 | 443085 | 460423
| 2002 | 525.972 | 801.254 | 7337.1 | 10669.5 | 11876 | 15213.7 | 24882.4 | 43298.2 | 46258.5 | 83067.3 | 96009.6 | 156071 | 158417 | 171260
| 2003 | 364.486 | 560.114 | 4954.31 | 6783.67 | 7994.34 | 11521.2 | 17938 | 38789.1 | 42385.6 | 72065.7 | 80047.2 | 112743 | 113491 | 117945
| 2004 | 512.671 | 783.36 | 6901.53 | 10105.3 | 11910.6 | 18853.4 | 34207.4 | 68853.6 | 84522.8 | 166976 | 190082 | 304285 | 306728 | 320075
| 2005 | 929.592 | 1415.19 | 12455.1 | 17371.9 | 19967.8 | 27583.9 | 42109.4 | 82637.4 | 94933.1 | 197189 | 224771 | 355550 | 359076 | 378044
| 2006 | 1038.71 | 1579.17 | 13679 | 17904.8 | 19866 | 25681.3 | 38084.9 | 66793.5 | 75192.8 | 158504 | 186507 | 269253 | 271360 | 283110
| 2007 | 1150.49 | 1748.83 | 15129.4 | 19122.4 | 21860 | 28807.1 | 44262.9 | 71134.1 | 79075.7 | 156234 | 178693 | 257976 | 260162 | 272130
| 2008 | 951.634 | 1447.94 | 12287.2 | 15668.8 | 17731.3 | 23561.3 | 37254.6 | 62403.1 | 70949.3 | 130433 | 144215 | 202905 | 204351 | 212447
| 2009 | 695.279 | 1056.22 | 9513.88 | 13731.9 | 15437.7 | 20051.3 | 30386.6 | 61837.9 | 66660 | 129872 | 144691 | 205156 | 206156 | 211836
| 2010 | 1987.01 | 3013.43 | 26213.4 | 37859.2 | 44025.1 | 60006.2 | 97780.2 | 173817 | 196256 | 372158 | 403526 | 611343 | 615538 | 638091
| 2011 | 1903.94 | 2889.23 | 24544.1 | 33924.4 | 38944.8 | 51410.6 | 84713.9 | 132978 | 147471 | 264887 | 296433 | 412822 | 414790 | 425826
| 2012 | 952.736 | 1454.18 | 12532.2 | 17147.3 | 20081.7 | 28204.6 | 44297.1 | 72487.6 | 82981.7 | 142492 | 151941 | 204035 | 205076 | 211026
Land Conversion (1000 acres of row crops switched to perennial grass)
| Timeseries List | [5 empty] | Land Conversion
| Constituent | ROVOL | ROVOL | ROVOL | ROVOL | ROVOL | ROVOL | ROVOL | ROVOL | ROVOL | ROVOL | ROVOL | ROVOL | ROVOL | ROVOL
| History 1 | from HrlyFlowrchGlCnA.hbn | from HrlyFlowrchGlCnA.hbn | from HrlyFlowrchGlCnA.hbn | from HrlyFlowrchGlCnA.hbn | from HrlyFlowrchGlCnA.hbn | from HrlyFlowrchGlCnB.hbn | from HrlyFlowrchGlCnB.hbn | from HrlyFlowrchGlCnB.hbn | from HrlyFlowrchGlCnB.hbn | from HrlyFlowrchGlCnB.hbn | from HrlyFlowrchGlCnC.hbn | from HrlyFlowrchGlCnC.hbn | from HrlyFlowrchGlCnC.hbn | from HrlyFlowrchGlCnC.hbn
| Location | R:11 | R:13 | R:30 | R:50 | R:70 | R:90 | R:110 | R:150 | R:170 | R:210 | R:230 | R:270 | R:290 | R:310
| Max | 1873.8 | 2900.7 | 26101 | 37750 | 43916 | 59898 | 97672 | 173710 | 196150 | 372050 | 403420 | 611240 | 615430 | 637980
| Mean | 910.19 | 1453.7 | 13612 | 19150 | 22360 | 30849 | 49930 | 86846 | 97484 | 178120 | 198890 | 288480 | 290560 | 302110
| Min | 287.7 | 484.51 | 4878.8 | 6336.5 | 7370.9 | 10376 | 17863 | 31327 | 33315 | 64236 | 75903 | 112670 | 113420 | 117870
| 1996 | 1426.48 | 2207.37 | 19875.5 | 30153.7 | 36301.6 | 51275.8 | 84354.5 | 140597 | 158579 | 265905 | 296193 | 397144 | 399224 | 410493
| 1997 | 1205 | 1951.51 | 18341.2 | 26450.4 | 32236.9 | 46337.2 | 77768.8 | 133447 | 148180 | 248556 | 270096 | 406004 | 408652 | 423166
| 1998 | 716.284 | 1172.62 | 11161.8 | 13960 | 15465.8 | 19967.7 | 30689.4 | 56148.2 | 62385.5 | 117802 | 133221 | 208960 | 210678 | 220557
| 1999 | 526.351 | 879.66 | 8646.41 | 14474.2 | 18912.1 | 30193.8 | 51547.9 | 84179.1 | 96190.7 | 159088 | 177130 | 247689 | 249552 | 260010
| 2000 | 287.703 | 498.578 | 5157.93 | 6336.48 | 7370.93 | 10375.8 | 17864.6 | 31326.7 | 33314.5 | 64236.1 | 75903.1 | 113736 | 114790 | 120941
| 2001 | 1707.74 | 2662.17 | 24086 | 35295.4 | 41540.5 | 56789.4 | 92067.6 | 157054 | 173294 | 299962 | 333073 | 439802 | 442940 | 460278
| 2002 | 597.656 | 873.03 | 7408.88 | 10741.3 | 11947.8 | 15285.5 | 24954.1 | 43369.9 | 46330.2 | 83139.1 | 96081.4 | 156142 | 158489 | 171332
| 2003 | 288.726 | 484.51 | 4878.77 | 6708.41 | 7919.15 | 11446.2 | 17863.1 | 38714.2 | 42310.6 | 71990.9 | 79972.3 | 112668 | 113417 | 117870
| 2004 | 392.487 | 663.282 | 6781.49 | 9985.41 | 11790.8 | 18733.6 | 34087.6 | 68733.9 | 84403.1 | 166856 | 189962 | 304166 | 306608 | 319955
| 2005 | 805.976 | 1291.62 | 12331.7 | 17248.6 | 19844.5 | 27460.7 | 41986.2 | 82514.2 | 94809.9 | 197066 | 224648 | 355427 | 358953 | 377921
| 2006 | 878.458 | 1419.03 | 13518.9 | 17745 | 19706.2 | 25521.6 | 37925.3 | 66633.9 | 75033.3 | 158345 | 186347 | 269094 | 271200 | 282951
| 2007 | 1077.23 | 1675.73 | 15056.4 | 19049.6 | 21787.4 | 28734.8 | 44190.6 | 71062 | 79003.6 | 156162 | 178621 | 257904 | 260090 | 272058
| 2008 | 758.856 | 1255.31 | 12094.6 | 15476.4 | 17539 | 23369.2 | 37062.6 | 62211.1 | 70757.4 | 130241 | 144023 | 202713 | 204160 | 212255
| 2009 | 654.382 | 1015.46 | 9473.18 | 13691.5 | 15397.4 | 20011.1 | 30346.5 | 61797.9 | 66620 | 129832 | 144651 | 205116 | 206116 | 211796
| 2010 | 1873.79 | 2900.73 | 26100.9 | 37750.2 | 43916.4 | 59897.7 | 97672.1 | 173709 | 196148 | 372050 | 403418 | 611235 | 615430 | 637983
| 2011 | 1523.62 | 2508.99 | 24164 | 33544.4 | 38564.9 | 51030.9 | 84334.4 | 132598 | 147091 | 264508 | 296054 | 412443 | 414411 | 425447
| 2012 | 752.413 | 1253.98 | 12332.1 | 16947.4 | 19881.8 | 28004.8 | 44097.3 | 72287.8 | 82781.9 | 142292 | 151741 | 203835 | 204876 | 210826
Water Volume Attenuation Estimate (Difference between baseline and land use change scenarios)
Annual Water Storage Benefit
| Model Reach | R:11 | R:13 | R:30 | R:50 | R:70 | R:90 | R:110 | R:150 | R:170 | R:210 | R:230 | R:270 | R:290 | R:310
| Year | (acre-feet)
| 1996 | 87.02 | 87.12 | 87.2 | 87.6 | 87.6 | 87.7 | 87.7 | 88 | 87 | 87 | 88 | 87 | 88 | 88
| 1997 | 239.32 | 239.24 | 239.2 | 238.9 | 238.9 | 238.8 | 238.7 | 238 | 239 | 239 | 238 | 239 | 238 | 239
| 1998 | 161.508 | 161.45 | 161.4 | 161.1 | 161 | 160.9 | 160.8 | 160.7 | 160.6 | 161 | 161 | 161 | 160 | 161
| 1999 | 144.08 | 143.94 | 143.88 | 143.6 | 143.6 | 143.5 | 143.4 | 143.4 | 143.4 | 144 | 144 | 143 | 143 | 144
| 2000 | 109.323 | 109.224 | 109.17 | 108.87 | 108.79 | 108.7 | 108.6 | 108.6 | 108.6 | 108.5 | 108.5 | 108 | 109 | 109
| 2001 | 145.58 | 145.49 | 145.4 | 145.2 | 145.1 | 145.1 | 145 | 145 | 145 | 145 | 145 | 145 | 145 | 145
| 2002 | -71.684 | -71.776 | -71.78 | -71.8 | -71.8 | -71.8 | -71.7 | -71.7 | -71.7 | -71.8 | -71.8 | -71 | -72 | -72
| 2003 | 75.76 | 75.604 | 75.54 | 75.26 | 75.19 | 75 | 74.9 | 74.9 | 75 | 74.8 | 74.9 | 75 | 74 | 75
| 2004 | 120.184 | 120.078 | 120.04 | 119.89 | 119.8 | 119.8 | 119.8 | 119.7 | 119.7 | 120 | 120 | 119 | 120 | 120
| 2005 | 123.616 | 123.57 | 123.4 | 123.3 | 123.3 | 123.2 | 123.2 | 123.2 | 123.2 | 123 | 123 | 123 | 123 | 123
| 2006 | 160.252 | 160.14 | 160.1 | 159.8 | 159.8 | 159.7 | 159.6 | 159.6 | 159.5 | 159 | 160 | 159 | 160 | 159
| 2007 | 73.26 | 73.1 | 73 | 72.8 | 72.6 | 72.3 | 72.3 | 72.1 | 72.1 | 72 | 72 | 72 | 72 | 72
| 2008 | 192.778 | 192.63 | 192.6 | 192.4 | 192.3 | 192.1 | 192 | 192 | 191.9 | 192 | 192 | 192 | 191 | 192
| 2009 | 40.897 | 40.76 | 40.7 | 40.4 | 40.3 | 40.2 | 40.1 | 40 | 40 | 40 | 40 | 40 | 40 | 40
| 2010 | 113.22 | 112.7 | 112.5 | 109 | 108.7 | 108.5 | 108.1 | 108 | 108 | 108 | 108 | 108 | 108 | 108
| 2011 | 380.32 | 380.24 | 380.1 | 380 | 379.9 | 379.7 | 379.5 | 380 | 380 | 379 | 379 | 379 | 379 | 379
| 2012 | 200.323 | 200.2 | 200.1 | 199.9 | 199.9 | 199.8 | 199.8 | 199.8 | 199.8 | 200 | 200 | 200 | 200 | 200
A few key points to note:
1) The change in estimated flow remains consistent through each reach downstream (except for
what appears to be a minor rounding error). There is no estimated water attenuation in this river, as
the BMP explains the entire altered flow amound.
2) There is an increase in flow during 2002, Which can be expected considering that 2001 was a flood
year and the perennial grass switched the flow path to interflow which was routed through the
watershed at a much slower rate.